## Sizing tool
Sizing tool
Select your parameters below (yellow fields):
| Sizing | UPM Rating [kW] | Load [%] | Runtime [s] | UPM qty
| eol | 250 | 75 | 30 | 4
| (EoL/BoL) | (200-275kW) | (25-100%) | (3-38s) | (1 - 4)
Suggested solution
| PN | Qty
| P-105000092-005 | 4
| P-105000092-006 | 12 |  |  |  | Product references
[6 empty] | Part number | Description | Comment
[6 empty] | P-105000092-004 | ESC-A-0x20-EMPTY-BB-400A-48V | Empty cabinet
| Details |  |  |  |  | P-105000092-005 | ESC-A-1x10-XLM62R1137A-R-BB-400A-48V | 1 string cabinet
| Number of strings per UPM | 7 |  |  |  | P-105000092-006 | ESC-A-2x10-XLM62R1137A-R-BB-400A-48V | 2 string cabinet
| Number of capacitor blocks required per UPM | 70 |  |  |  | P-120000030 | CAPAC SUPER MOD 130F 62V 176x173x686mm | Super capacitor block. Already included in P-105000092-005 and P-105000092-006 cabinets
| Number of 1 string cabinets per UPM | 1
| Number of 2 string cabinets per UPM | 3
| Load [kW] | 750
| Available runtime eol [s] | 33.7
Sizing tool calculates automaticlaly the needed amount of strings, number of cabinets and runtime.
For multi UPM units, super capacitor cabinets should be installed as "separate battery" installation.
BoL = Beginning of Life
EoL = End of Life
Estimated life for super capacitors:
20 years @ 30C
12 years @ 35C
8 years @ 40C

## Data (hidden)
Type | kW | Load level [%] | Runtime [s] | Number of strings | Amout of UPMs
EoL | 200 | 25 | 3 | 1 | 1
BoL | 225 | 50 | 4 | 2 | 2
| 250 | 75 | 5 | 3 | 3
| 275 | 100 | 6 | 4 | 4
|  |  | 7 | 5
|  |  | 8 | 6
|  |  | 9 | 7
|  |  | 10 | 8
|  |  | 11 | 9
|  |  | 12 | 10
|  |  | 13 | 11
14
15
16
17
18
19
20
21
22
23
24
25
26
27
28
29
30
31
32
33
34
35
36
37
38
39
40
|  | EoL | [7 empty] | BoL
Rating+Runtime |  |  | 25 | 50 | 75 | 100 | Load [%] | Rating+Runtime |  |  | 25 | 50 | 75 | 100 | Load [%]
2003 | 200 | 3 | 1 | 1 | 1 | 2 |  | 2003 | 200 | 3 | 1 | 1 | 1 | 1
2004 | 200 | 4 | 1 | 1 | 1 | 2 |  | 2004 | 200 | 4 | 1 | 1 | 1 | 1
2005 | 200 | 5 | 1 | 1 | 2 | 2 |  | 2005 | 200 | 5 | 1 | 1 | 1 | 2
2006 | 200 | 6 | 1 | 1 | 2 | 2 |  | 2006 | 200 | 6 | 1 | 1 | 1 | 2
2007 | 200 | 7 | 1 | 1 | 2 | 2 |  | 2007 | 200 | 7 | 1 | 1 | 2 | 2
2008 | 200 | 8 | 1 | 2 | 2 | 3 |  | 2008 | 200 | 8 | 1 | 1 | 2 | 2
2009 | 200 | 9 | 1 | 2 | 2 | 3 |  | 2009 | 200 | 9 | 1 | 1 | 2 | 2
20010 | 200 | 10 | 1 | 2 | 2 | 3 |  | 20010 | 200 | 10 | 1 | 1 | 2 | 2
20011 | 200 | 11 | 1 | 2 | 3 | 3 |  | 20011 | 200 | 11 | 1 | 2 | 2 | 3
20012 | 200 | 12 | 1 | 2 | 3 | 3 |  | 20012 | 200 | 12 | 1 | 2 | 2 | 3
20013 | 200 | 13 | 1 | 2 | 3 | 4 |  | 20013 | 200 | 13 | 1 | 2 | 2 | 3
20014 | 200 | 14 | 1 | 2 | 3 | 4 |  | 20014 | 200 | 14 | 1 | 2 | 2 | 3
20015 | 200 | 15 | 1 | 2 | 3 | 4 |  | 20015 | 200 | 15 | 1 | 2 | 3 | 3
20016 | 200 | 16 | 2 | 2 | 3 | 4 |  | 20016 | 200 | 16 | 1 | 2 | 3 | 3
20017 | 200 | 17 | 2 | 3 | 4 | 5 |  | 20017 | 200 | 17 | 1 | 2 | 3 | 4
20018 | 200 | 18 | 2 | 3 | 4 | 5 |  | 20018 | 200 | 18 | 1 | 2 | 3 | 4
20019 | 200 | 19 | 2 | 3 | 4 | 5 |  | 20019 | 200 | 19 | 1 | 2 | 3 | 4
20020 | 200 | 20 | 2 | 3 | 4 | 5 |  | 20020 | 200 | 20 | 1 | 2 | 3 | 4
20021 | 200 | 21 | 2 | 3 | 4 | 5 |  | 20021 | 200 | 21 | 1 | 2 | 3 | 4
20022 | 200 | 22 | 2 | 3 | 4 | 6 |  | 20022 | 200 | 22 | 2 | 2 | 3 | 4
20023 | 200 | 23 | 2 | 3 | 4 | 6 |  | 20023 | 200 | 23 | 2 | 3 | 4 | 5
20024 | 200 | 24 | 2 | 3 | 5 | 6 |  | 20024 | 200 | 24 | 2 | 3 | 4 | 5
20025 | 200 | 25 | 2 | 3 | 5 | 6 |  | 20025 | 200 | 25 | 2 | 3 | 4 | 5
20026 | 200 | 26 | 2 | 3 | 5 | 6 |  | 20026 | 200 | 26 | 2 | 3 | 4 | 5
20027 | 200 | 27 | 2 | 4 | 5 | 7 |  | 20027 | 200 | 27 | 2 | 3 | 4 | 5
20028 | 200 | 28 | 2 | 4 | 5 | 7 |  | 20028 | 200 | 28 | 2 | 3 | 4 | 5
20029 | 200 | 29 | 2 | 4 | 5 | 7 |  | 20029 | 200 | 29 | 2 | 3 | 4 | 6
20030 | 200 | 30 | 2 | 4 | 6 | 7 |  | 20030 | 200 | 30 | 2 | 3 | 4 | 6
2253 | 225 | 3 | 1 | 1 | 1 | 2 |  | 20031 | 200 | 31 | 2 | 3 | 5 | 6
2254 | 225 | 4 | 1 | 1 | 2 | 2 |  | 20032 | 200 | 32 | 2 | 3 | 5 | 6
2255 | 225 | 5 | 1 | 1 | 2 | 2 |  | 20033 | 200 | 33 | 2 | 3 | 5 | 6
2256 | 225 | 6 | 1 | 1 | 2 | 2 |  | 20034 | 200 | 34 | 2 | 4 | 5 | 6
2257 | 225 | 7 | 1 | 2 | 2 | 3 |  | 20035 | 200 | 35 | 2 | 4 | 5 | 7
2258 | 225 | 8 | 1 | 2 | 2 | 3 |  | 20036 | 200 | 36 | 2 | 4 | 5 | 7
2259 | 225 | 9 | 1 | 2 | 2 | 3 |  | 20037 | 200 | 37 | 2 | 4 | 5 | 7
22510 | 225 | 10 | 1 | 2 | 3 | 3 |  | 20038 | 200 | 38 | 2 | 4 | 5 | 7
22511 | 225 | 11 | 1 | 2 | 3 | 4 |  | 20039 | 200 | 39 | 2 | 4 | 6 | 7
22512 | 225 | 12 | 1 | 2 | 3 | 4 |  | 20040 | 200 | 40 | 2 | 4 | 6 | 7
22513 | 225 | 13 | 1 | 2 | 3 | 4 |  | 20041 | 200 | 41 | 2 | 4 | 6 | 8
22514 | 225 | 14 | 1 | 2 | 3 | 4 |  | 2253 | 225 | 3 | 1 | 1 | 1 | 1
22515 | 225 | 15 | 2 | 3 | 4 | 5 |  | 2254 | 225 | 4 | 1 | 1 | 1 | 2
22516 | 225 | 16 | 2 | 3 | 4 | 5 |  | 2255 | 225 | 5 | 1 | 1 | 1 | 2
22517 | 225 | 17 | 2 | 3 | 4 | 5 |  | 2256 | 225 | 6 | 1 | 1 | 2 | 2
22518 | 225 | 18 | 2 | 3 | 4 | 5 |  | 2257 | 225 | 7 | 1 | 1 | 2 | 2
22519 | 225 | 19 | 2 | 3 | 4 | 5 |  | 2258 | 225 | 8 | 1 | 1 | 2 | 2
22520 | 225 | 20 | 2 | 3 | 4 | 6 |  | 2259 | 225 | 9 | 1 | 1 | 2 | 2
22521 | 225 | 21 | 2 | 3 | 5 | 6 |  | 22510 | 225 | 10 | 1 | 2 | 2 | 3
22522 | 225 | 22 | 2 | 3 | 5 | 6 |  | 22511 | 225 | 11 | 1 | 2 | 2 | 3
22523 | 225 | 23 | 2 | 3 | 5 | 6 |  | 22512 | 225 | 12 | 1 | 2 | 2 | 3
22524 | 225 | 24 | 2 | 4 | 5 | 7 |  | 22513 | 225 | 13 | 1 | 2 | 3 | 3
22525 | 225 | 25 | 2 | 4 | 5 | 7 |  | 22514 | 225 | 14 | 1 | 2 | 3 | 3
22526 | 225 | 26 | 2 | 4 | 5 | 7 |  | 22515 | 225 | 15 | 1 | 2 | 3 | 4
22527 | 225 | 27 | 2 | 4 | 6 | 7 |  | 22516 | 225 | 16 | 1 | 2 | 3 | 4
22528 | 225 | 28 | 2 | 4 | 6 | 8 |  | 22517 | 225 | 17 | 1 | 2 | 3 | 4
22529 | 225 | 29 | 2 | 4 | 6 | 8 |  | 22518 | 225 | 18 | 1 | 2 | 3 | 4
22530 | 225 | 30 | 2 | 4 | 6 | 8 |  | 22519 | 225 | 19 | 2 | 2 | 3 | 4
2503 | 250 | 3 | 1 | 1 | 1 | 2 |  | 22520 | 225 | 20 | 2 | 3 | 4 | 5
2504 | 250 | 4 | 1 | 1 | 2 | 2 |  | 22521 | 225 | 21 | 2 | 3 | 4 | 5
2505 | 250 | 5 | 1 | 1 | 2 | 2 |  | 22522 | 225 | 22 | 2 | 3 | 4 | 5
2506 | 250 | 6 | 1 | 2 | 2 | 3 |  | 22523 | 225 | 23 | 2 | 3 | 4 | 5
2507 | 250 | 7 | 1 | 2 | 2 | 3 |  | 22524 | 225 | 24 | 2 | 3 | 4 | 5
2508 | 250 | 8 | 1 | 2 | 2 | 3 |  | 22525 | 225 | 25 | 2 | 3 | 4 | 5
2509 | 250 | 9 | 1 | 2 | 3 | 3 |  | 22526 | 225 | 26 | 2 | 3 | 4 | 6
25010 | 250 | 10 | 1 | 2 | 3 | 4 |  | 22527 | 225 | 27 | 2 | 3 | 4 | 6
25011 | 250 | 11 | 1 | 2 | 3 | 4 |  | 22528 | 225 | 28 | 2 | 3 | 5 | 6
25012 | 250 | 12 | 1 | 2 | 3 | 4 |  | 22529 | 225 | 29 | 2 | 3 | 5 | 6
25013 | 250 | 13 | 2 | 2 | 3 | 4 |  | 22530 | 225 | 30 | 2 | 3 | 5 | 6
25014 | 250 | 14 | 2 | 3 | 4 | 5 |  | 22531 | 225 | 31 | 2 | 4 | 5 | 7
25015 | 250 | 15 | 2 | 3 | 4 | 5 |  | 22532 | 225 | 32 | 2 | 4 | 5 | 7
25016 | 250 | 16 | 2 | 3 | 4 | 5 |  | 22533 | 225 | 33 | 2 | 4 | 5 | 7
25017 | 250 | 17 | 2 | 3 | 4 | 5 |  | 22534 | 225 | 34 | 2 | 4 | 5 | 7
25018 | 250 | 18 | 2 | 3 | 4 | 6 |  | 22535 | 225 | 35 | 2 | 4 | 6 | 7
25019 | 250 | 19 | 2 | 3 | 5 | 6 |  | 22536 | 225 | 36 | 2 | 4 | 6 | 8
25020 | 250 | 20 | 2 | 3 | 5 | 6 |  | 22537 | 225 | 37 | 2 | 4 | 6 | 8
25021 | 250 | 21 | 2 | 4 | 5 | 7 |  | 22538 | 225 | 38 | 2 | 4 | 6 | 8
25022 | 250 | 22 | 2 | 4 | 5 | 7 |  | 22539 | 225 | 39 | 2 | 4 | 6 | 8
25023 | 250 | 23 | 2 | 4 | 5 | 7 |  | 22540 | 225 | 40 | 3 | 4 | 6 | 8
25024 | 250 | 24 | 2 | 4 | 6 | 7 |  | 22541 | 225 | 41 | 3 | 5 | 6 | 8
25025 | 250 | 25 | 2 | 4 | 6 | 8 |  | 2503 | 250 | 3 | 1 | 1 | 1 | 1
25026 | 250 | 26 | 2 | 4 | 6 | 8 |  | 2504 | 250 | 4 | 1 | 1 | 1 | 2
25027 | 250 | 27 | 2 | 4 | 6 | 8 |  | 2505 | 250 | 5 | 1 | 1 | 1 | 2
25028 | 250 | 28 | 3 | 4 | 6 | 8 |  | 2506 | 250 | 6 | 1 | 1 | 2 | 2
25029 | 250 | 29 | 3 | 5 | 7 | 9 |  | 2507 | 250 | 7 | 1 | 1 | 2 | 2
25030 | 250 | 30 | 3 | 5 | 7 | 9 |  | 2508 | 250 | 8 | 1 | 1 | 2 | 2
2753 | 275 | 3 | 1 | 1 | 2 | 2 |  | 2509 | 250 | 9 | 1 | 2 | 2 | 3
2754 | 275 | 4 | 1 | 1 | 2 | 2 |  | 25010 | 250 | 10 | 1 | 2 | 2 | 3
2755 | 275 | 5 | 1 | 2 | 2 | 3 |  | 25011 | 250 | 11 | 1 | 2 | 2 | 3
2756 | 275 | 6 | 1 | 2 | 2 | 3 |  | 25012 | 250 | 12 | 1 | 2 | 3 | 3
2757 | 275 | 7 | 1 | 2 | 3 | 3 |  | 25013 | 250 | 13 | 1 | 2 | 3 | 3
2758 | 275 | 8 | 1 | 2 | 3 | 4 |  | 25014 | 250 | 14 | 1 | 2 | 3 | 4
2759 | 275 | 9 | 1 | 2 | 3 | 4 |  | 25015 | 250 | 15 | 1 | 2 | 3 | 4
27510 | 275 | 10 | 1 | 2 | 3 | 4 |  | 25016 | 250 | 16 | 1 | 2 | 3 | 4
27511 | 275 | 11 | 1 | 3 | 4 | 5 |  | 25017 | 250 | 17 | 2 | 2 | 3 | 4
27512 | 275 | 12 | 1 | 3 | 4 | 5 |  | 25018 | 250 | 18 | 2 | 3 | 4 | 5
27513 | 275 | 13 | 1 | 3 | 4 | 5 |  | 25019 | 250 | 19 | 2 | 3 | 4 | 5
27514 | 275 | 14 | 2 | 3 | 4 | 6 |  | 25020 | 250 | 20 | 2 | 3 | 4 | 5
27515 | 275 | 15 | 2 | 3 | 5 | 6 |  | 25021 | 250 | 21 | 2 | 3 | 4 | 5
27516 | 275 | 16 | 2 | 3 | 5 | 6 |  | 25022 | 250 | 22 | 2 | 3 | 4 | 5
27517 | 275 | 17 | 2 | 4 | 5 | 7 |  | 25023 | 250 | 23 | 2 | 3 | 4 | 6
27518 | 275 | 18 | 2 | 4 | 5 | 7 |  | 25024 | 250 | 24 | 2 | 3 | 4 | 6
27519 | 275 | 19 | 2 | 4 | 5 | 7 |  | 25025 | 250 | 25 | 2 | 3 | 5 | 6
27520 | 275 | 20 | 2 | 4 | 6 | 7 |  | 25026 | 250 | 26 | 2 | 3 | 5 | 6
27521 | 275 | 21 | 2 | 4 | 6 | 8 |  | 25027 | 250 | 27 | 2 | 3 | 5 | 6
27522 | 275 | 22 | 2 | 4 | 6 | 8 |  | 25028 | 250 | 28 | 2 | 4 | 5 | 7
27523 | 275 | 23 | 2 | 5 | 6 | 8 |  | 25029 | 250 | 29 | 2 | 4 | 5 | 7
27524 | 275 | 24 | 2 | 5 | 7 | 9 |  | 25030 | 250 | 30 | 2 | 4 | 5 | 7
27525 | 275 | 25 | 2 | 5 | 7 | 9 |  | 25031 | 250 | 31 | 2 | 4 | 6 | 7
27526 | 275 | 26 | 2 | 5 | 7 | 9 |  | 25032 | 250 | 32 | 2 | 4 | 6 | 7
27527 | 275 | 27 | 2 | 5 | 7 | 10 |  | 25033 | 250 | 33 | 2 | 4 | 6 | 8
27528 | 275 | 28 | 2 | 5 | 8 | 10 |  | 25034 | 250 | 34 | 2 | 4 | 6 | 8
27529 | 275 | 29 | 3 | 5 | 8 | 10 |  | 25035 | 250 | 35 | 2 | 4 | 6 | 8
27530 | 275 | 30 | 3 | 6 | 8 | 11 |  | 25036 | 250 | 36 | 3 | 4 | 6 | 8
[8 empty] | 25037 | 250 | 37 | 3 | 5 | 6 | 9
[8 empty] | 25038 | 250 | 38 | 3 | 5 | 6 | 9
[8 empty] | 25039 | 250 | 39 | 3 | 5 | 6 | 9
[8 empty] | 25040 | 250 | 40 | 3 | 5 | 6 | 9
[8 empty] | 25041 | 250 | 41 | 3 | 5 | 6 | 9
[8 empty] | 2753 | 275 | 3 | 1 | 1 | 1 | 2
[8 empty] | 2754 | 275 | 4 | 1 | 1 | 2 | 2
[8 empty] | 2755 | 275 | 5 | 1 | 1 | 2 | 2
[8 empty] | 2756 | 275 | 6 | 1 | 1 | 2 | 2
[8 empty] | 2757 | 275 | 7 | 1 | 1 | 2 | 3
[8 empty] | 2758 | 275 | 8 | 1 | 2 | 2 | 3
[8 empty] | 2759 | 275 | 9 | 1 | 2 | 2 | 3
[8 empty] | 27510 | 275 | 10 | 1 | 2 | 3 | 3
[8 empty] | 27511 | 275 | 11 | 1 | 2 | 3 | 4
[8 empty] | 27512 | 275 | 12 | 1 | 2 | 3 | 4
[8 empty] | 27513 | 275 | 13 | 1 | 2 | 3 | 4
[8 empty] | 27514 | 275 | 14 | 1 | 2 | 3 | 4
[8 empty] | 27515 | 275 | 15 | 1 | 3 | 4 | 5
[8 empty] | 27516 | 275 | 16 | 2 | 3 | 4 | 5
[8 empty] | 27517 | 275 | 17 | 2 | 3 | 4 | 5
[8 empty] | 27518 | 275 | 18 | 2 | 3 | 4 | 5
[8 empty] | 27519 | 275 | 19 | 2 | 3 | 4 | 6
[8 empty] | 27520 | 275 | 20 | 2 | 3 | 5 | 6
[8 empty] | 27521 | 275 | 21 | 2 | 3 | 5 | 6
[8 empty] | 27522 | 275 | 22 | 2 | 3 | 5 | 6
[8 empty] | 27523 | 275 | 23 | 2 | 4 | 5 | 7
[8 empty] | 27524 | 275 | 24 | 2 | 4 | 5 | 7
[8 empty] | 27525 | 275 | 25 | 2 | 4 | 5 | 7
[8 empty] | 27526 | 275 | 26 | 2 | 4 | 6 | 7
[8 empty] | 27527 | 275 | 27 | 2 | 4 | 6 | 8
[8 empty] | 27528 | 275 | 28 | 2 | 4 | 6 | 8
[8 empty] | 27529 | 275 | 29 | 2 | 4 | 6 | 8
[8 empty] | 27530 | 275 | 30 | 2 | 5 | 6 | 8
[8 empty] | 27531 | 275 | 31 | 2 | 5 | 7 | 9
[8 empty] | 27532 | 275 | 32 | 3 | 5 | 7 | 9
[8 empty] | 27533 | 275 | 33 | 3 | 5 | 7 | 9
[8 empty] | 27534 | 275 | 34 | 3 | 5 | 7 | 9
[8 empty] | 27535 | 275 | 35 | 3 | 5 | 7 | 10
[8 empty] | 27536 | 275 | 36 | 3 | 5 | 8 | 10
[8 empty] | 27537 | 275 | 37 | 3 | 5 | 8 | 10
[8 empty] | 27538 | 275 | 38 | 3 | 6 | 8 | 10
[8 empty] | 27539 | 275 | 39 | 3 | 6 | 8 | 11
[8 empty] | 27540 | 275 | 40 | 3 | 6 | 8 | 11
[8 empty] | 27541 | 275 | 41 | 3 | 6 | 9 | 11
|  |  | EoL | [7 empty] | BoL
| Rating | No. strings | 25 | 50 | 75 | 100 | Load [%] |  | Rating | No. Strings | 25 | 50 | 75 | 100 | Load[%]
2001 | 200 | 1 | 15.9 | 7.3 | 4.3 | 2.7 | [s] | 2001 | 200 | 1 | 21.2 | 10.4 | 6.6 | 4.6 | [s]
2002 | 200 | 2 | 34 | 16.7 | 10.6 | 7.4 | [s] | 2002 | 200 | 2 | 43.7 | 22.1 | 14.5 | 10.5 | [s]
2003 | 200 | 3 |  | 26.1 | 16.9 | 12.2 | [s] | 2003 | 200 | 3 |  | 33.9 | 22.4 | 16.5 | [s]
2004 | 200 | 4 |  | 35.5 | 23.2 | 16.9 | [s] | 2004 | 200 | 4 |  | 45.6 | 30.3 | 22.4 | [s]
2005 | 200 | 5 |  |  | 29.5 | 21.6 | [s] | 2005 | 200 | 5 |  |  | 38.2 | 28.3 | [s]
2006 | 200 | 6 |  |  | 35.9 | 26.4 | [s] | 2006 | 200 | 6 |  |  | 46.1 | 34.2 | [s]
2007 | 200 | 7 |  |  |  | 31.1 | [s] | 2007 | 200 | 7 |  |  |  | 40.2 | [s]
2251 | 225 | 1 | 14.1 | 6.4 | 3.6 | 2.2 | [s] | 2251 | 225 | 1 | 18.9 | 9.2 | 5.8 | 4 | [s]
2252 | 225 | 2 | 30.3 | 14.8 | 9.3 | 6.5 | [s] | 2252 | 225 | 2 | 39.2 | 19.8 | 12.9 | 9.3 | [s]
2253 | 225 | 3 |  | 23.2 | 15 | 10.7 | [s] | 2253 | 225 | 3 | 59.4 | 30.3 | 20 | 14.7 | [s]
2254 | 225 | 4 |  | 31.6 | 20.6 | 15 | [s] | 2254 | 225 | 4 |  | 40.8 | 27.1 | 20 | [s]
2255 | 225 | 5 |  |  | 26.3 | 19.2 | [s] | 2255 | 225 | 5 |  | 51.4 | 34.2 | 25.3 | [s]
2256 | 225 | 6 |  |  | 32 | 23.5 | [s] | 2256 | 225 | 6 |  |  | 41.3 | 30.6 | [s]
2257 | 225 | 7 |  |  |  | 27.7 | [s] | 2257 | 225 | 7 |  |  |  | 36 | [s]
2258 | 225 | 8 |  |  |  | 32 | [s] | 2258 | 225 | 8 |  |  |  | 41.3 | [s]
2501 | 250 | 1 | 12.5 | 5.5 | 3.1 | 1.8 | [s] | 2501 | 250 | 1 | 16.9 | 8.2 | 5.1 | 3.5 | [s]
2502 | 250 | 2 | 27.1 | 13.1 | 8.2 | 5.6 | [s] | 2502 | 250 | 2 | 35.1 | 17.6 | 11.5 | 8.3 | [s]
2503 | 250 | 3 | 41.7 | 20.7 | 13.3 | 9.4 | [s] | 2503 | 250 | 3 | 53.3 | 27.1 | 17.8 | 13.1 | [s]
2504 | 250 | 4 |  | 28.3 | 18.4 | 13.3 | [s] | 2504 | 250 | 4 |  | 36.6 | 24.2 | 17.8 | [s]
2505 | 250 | 5 |  | 35.9 | 23.5 | 17.1 | [s] | 2505 | 250 | 5 |  | 46.1 | 30.6 | 22.6 | [s]
2506 | 250 | 6 |  |  | 28.6 | 21 | [s] | 2506 | 250 | 6 |  |  | 43.4 | 27.4 | [s]
2507 | 250 | 7 |  |  | 33.7 | 24.8 | [s] | 2507 | 250 | 7 |  |  |  | 32.2 | [s]
2508 | 250 | 8 |  |  |  | 28.6 | [s] | 2508 | 250 | 8 |  |  |  | 37 | [s]
2509 | 250 | 9 |  |  |  | 32.4 | [s] | 2509 | 250 | 9 |  |  |  | 41.8 | [s]
2751 | 275 | 1 | 13.8 | 4.3 | 2.3 | 1.3 | [s] | 2751 | 275 | 1 | 15.2 | 7.3 | 4 | 2.7 | [s]
2752 | 275 | 2 | 28.8 | 10.5 | 6.5 | 4.4 | [s] | 2752 | 275 | 2 | 31.8 | 14.4 | 9.3 | 6.7 | [s]
2753 | 275 | 3 | 43.8 | 16.8 | 10.7 | 7.5 | [s] | 2753 | 275 | 3 | 48.4 | 22.2 | 14.5 | 10.6 | [s]
2754 | 275 | 4 |  | 23 | 14.9 | 10.7 | [s] | 2754 | 275 | 4 |  | 30 | 19.8 | 14.5 | [s]
2755 | 275 | 5 |  | 29.3 | 19.1 | 13.8 | [s] | 2755 | 275 | 5 |  | 37.8 | 25.1 | 18.5 | [s]
2756 | 275 | 6 |  | 35.5 | 23.3 | 17 | [s] | 2756 | 275 | 6 |  | 45.7 | 30.3 | 22.4 | [s]
2757 | 275 | 7 |  |  | 27.5 | 20.1 | [s] | 2757 | 275 | 7 |  |  | 35.6 | 26.4 | [s]
2758 | 275 | 8 |  |  | 31.7 | 23.3 | [s] | 2758 | 275 | 8 |  |  | 40.9 | 30.3 | [s]
2759 | 275 | 9 |  |  |  | 26.5 | [s] | 2759 | 275 | 9 |  |  | 46.2 | 34.3 | [s]
27510 | 275 | 10 |  |  |  | 29.6 | [s] | 27510 | 275 | 10 |  |  |  | 38.2 | [s]

## 100% Load
| 9395P-200kW | 9395P-225kW | 9395P-250kW | 9395P-275kW | 9395P-300kW
Autonomy time (sec.) | Strings required at End of Life (-20% capacity, -50% power)
1 | 1 | 1 | 1 | 1 | 2
2 | 1 | 1 | 2 | 2 | 2
3 | 2 | 2 | 2 | 2 | 2
4 | 2 | 2 | 2 | 2 | 3
5 | 2 | 2 | 2 | 3 | 3
6 | 2 | 2 | 3 | 3 | 3
7 | 2 | 3 | 3 | 3 | 4
8 | 3 | 3 | 3 | 4 | 4
9 | 3 | 3 | 3 | 4 | 5
10 | 3 | 3 | 4 | 4 | 5
11 | 3 | 4 | 4 | 5 | 5
12 | 3 | 4 | 4 | 5 | 6
13 | 4 | 4 | 4 | 5 | 6
14 | 4 | 4 | 5 | 6 | 6
15 | 4 | 5 | 5 | 6 | 7
16 | 4 | 5 | 5 | 6 | 7
17 | 5 | 5 | 5 | 7 | 8
18 | 5 | 5 | 6 | 7 | 8
19 | 5 | 5 | 6 | 7 | 8
20 | 5 | 6 | 6 | 7 | 9
21 | 5 | 6 | 7 | 8 | 9
22 | 6 | 6 | 7 | 8 | 9
23 | 6 | 6 | 7 | 8 | 10
24 | 6 | 7 | 7 | 9 | 10
25 | 6 | 7 | 8 | 9 | 11
26 | 6 | 7 | 8 | 9 | 11
27 | 7 | 7 | 8 | 10 | 11
28 | 7 | 8 | 8 | 10 | 11
29 | 7 | 8 | 9 | 10 | 11
30 | 7 | 8 | 9 | 11 | 11
Estimated Life | 20 years @30C
12 years @35C
8 years @40C
Autonomy time (sec.) | Strings required (New Modules)
2 | 1 | 1 | 1 | 1 | 1
3 | 1 | 1 | 1 | 2 | 2
4 | 1 | 2 | 2 | 2 | 2
5 | 2 | 2 | 2 | 2 | 2
6 | 2 | 2 | 2 | 2 | 3
7 | 2 | 2 | 2 | 3 | 3
8 | 2 | 2 | 2 | 3 | 3
9 | 2 | 2 | 3 | 3 | 4
10 | 2 | 3 | 3 | 3 | 4
11 | 3 | 3 | 3 | 4 | 4
12 | 3 | 3 | 3 | 4 | 4
13 | 3 | 3 | 3 | 4 | 5
14 | 3 | 3 | 4 | 4 | 5
15 | 3 | 4 | 4 | 5 | 5
16 | 3 | 4 | 4 | 5 | 6
17 | 4 | 4 | 4 | 5 | 6
18 | 4 | 4 | 5 | 5 | 6
19 | 4 | 4 | 5 | 6 | 7
20 | 4 | 5 | 5 | 6 | 7
21 | 4 | 5 | 5 | 6 | 7
22 | 4 | 5 | 5 | 6 | 7
23 | 5 | 5 | 6 | 7 | 8
24 | 5 | 5 | 6 | 7 | 8
25 | 5 | 5 | 6 | 7 | 8
26 | 5 | 6 | 6 | 7 | 9
27 | 5 | 6 | 6 | 8 | 9
28 | 5 | 6 | 7 | 8 | 9
29 | 6 | 6 | 7 | 8 | 10
30 | 6 | 6 | 7 | 8 | 10
31 | 6 | 7 | 7 | 9 | 10
32 | 6 | 7 | 7 | 9 | 10
33 | 6 | 7 | 8 | 9 | 11
34 | 6 | 7 | 8 | 9 | 11
35 | 7 | 7 | 8 | 10 | 11
36 | 7 | 8 | 8 | 10 | 11
37 | 7 | 8 | 9 | 10 | 11
38 | 7 | 8 | 9 | 10 | 11
39 | 7 | 8 | 9 | 10 | 11
40 | 7 | 8 | 9 | 10 | 11
41 | 8 | 8 | 9 | 10 | 11
Estimated Life | 20 years @30C
12 years @35C
8 years @40C

## 9395P-200kW
9395P-200kW |  |  |  |  | 9395P-200kW
Autonomy time (sec.) | Strings required at End of Life (-20% capacity, -50% power) |  |  |  | Autonomy time (sec.) | Strings required (New Modules)
3 | 1 | 1 | 1 | 2 | 3 | 1 | 1 | 1 | 1
4 | 1 | 1 | 1 | 2 | 4 | 1 | 1 | 1 | 1
5 | 1 | 1 | 2 | 2 | 5 | 1 | 1 | 1 | 2
6 | 1 | 1 | 2 | 2 | 6 | 1 | 1 | 1 | 2
7 | 1 | 1 | 2 | 2 | 7 | 1 | 1 | 2 | 2
8 | 1 | 2 | 2 | 3 | 8 | 1 | 1 | 2 | 2
9 | 1 | 2 | 2 | 3 | 9 | 1 | 1 | 2 | 2
10 | 1 | 2 | 2 | 3 | 10 | 1 | 1 | 2 | 2
11 | 1 | 2 | 3 | 3 | 11 | 1 | 2 | 2 | 3
12 | 1 | 2 | 3 | 3 | 12 | 1 | 2 | 2 | 3
13 | 1 | 2 | 3 | 4 | 13 | 1 | 2 | 2 | 3
14 | 1 | 2 | 3 | 4 | 14 | 1 | 2 | 2 | 3
15 | 1 | 2 | 3 | 4 | 15 | 1 | 2 | 3 | 3
16 | 2 | 2 | 3 | 4 | 16 | 1 | 2 | 3 | 3
17 | 2 | 3 | 4 | 5 | 17 | 1 | 2 | 3 | 4
18 | 2 | 3 | 4 | 5 | 18 | 1 | 2 | 3 | 4
19 | 2 | 3 | 4 | 5 | 19 | 1 | 2 | 3 | 4
20 | 2 | 3 | 4 | 5 | 20 | 1 | 2 | 3 | 4
21 | 2 | 3 | 4 | 5 | 21 | 1 | 2 | 3 | 4
22 | 2 | 3 | 4 | 6 | 22 | 2 | 2 | 3 | 4
23 | 2 | 3 | 4 | 6 | 23 | 2 | 3 | 4 | 5
24 | 2 | 3 | 5 | 6 | 24 | 2 | 3 | 4 | 5
25 | 2 | 3 | 5 | 6 | 25 | 2 | 3 | 4 | 5
26 | 2 | 3 | 5 | 6 | 26 | 2 | 3 | 4 | 5
27 | 2 | 4 | 5 | 7 | 27 | 2 | 3 | 4 | 5
28 | 2 | 4 | 5 | 7 | 28 | 2 | 3 | 4 | 5
29 | 2 | 4 | 5 | 7 | 29 | 2 | 3 | 4 | 6
30 | 2 | 4 | 6 | 7 | 30 | 2 | 3 | 4 | 6
Estimated Life | 20 years @30C |  |  |  | 31 | 2 | 3 | 5 | 6
| 12 years @35C |  |  |  | 32 | 2 | 3 | 5 | 6
| 8 years @40C |  |  |  | 33 | 2 | 3 | 5 | 6
[5 empty] | 34 | 2 | 4 | 5 | 6
[5 empty] | 35 | 2 | 4 | 5 | 7
[5 empty] | 36 | 2 | 4 | 5 | 7
[5 empty] | 37 | 2 | 4 | 5 | 7
[5 empty] | 38 | 2 | 4 | 5 | 7
[5 empty] | 39 | 2 | 4 | 6 | 7
[5 empty] | 40 | 2 | 4 | 6 | 7
[5 empty] | 41 | 2 | 4 | 6 | 8

## 9395P-225kW
9395P-225kW |  |  |  |  | 9395P-225kW
Autonomy time (sec.) | Strings required at End of Life (-20% capacity, -50% power) |  |  |  | Autonomy time (sec.) | Strings required (New Modules)
3 | 1 | 1 | 1 | 2 | 3 | 1 | 1 | 1 | 1
4 | 1 | 1 | 2 | 2 | 4 | 1 | 1 | 1 | 2
5 | 1 | 1 | 2 | 2 | 5 | 1 | 1 | 1 | 2
6 | 1 | 1 | 2 | 2 | 6 | 1 | 1 | 2 | 2
7 | 1 | 2 | 2 | 3 | 7 | 1 | 1 | 2 | 2
8 | 1 | 2 | 2 | 3 | 8 | 1 | 1 | 2 | 2
9 | 1 | 2 | 2 | 3 | 9 | 1 | 1 | 2 | 2
10 | 1 | 2 | 3 | 3 | 10 | 1 | 2 | 2 | 3
11 | 1 | 2 | 3 | 4 | 11 | 1 | 2 | 2 | 3
12 | 1 | 2 | 3 | 4 | 12 | 1 | 2 | 2 | 3
13 | 1 | 2 | 3 | 4 | 13 | 1 | 2 | 3 | 3
14 | 1 | 2 | 3 | 4 | 14 | 1 | 2 | 3 | 3
15 | 2 | 3 | 4 | 5 | 15 | 1 | 2 | 3 | 4
16 | 2 | 3 | 4 | 5 | 16 | 1 | 2 | 3 | 4
17 | 2 | 3 | 4 | 5 | 17 | 1 | 2 | 3 | 4
18 | 2 | 3 | 4 | 5 | 18 | 1 | 2 | 3 | 4
19 | 2 | 3 | 4 | 5 | 19 | 2 | 2 | 3 | 4
20 | 2 | 3 | 4 | 6 | 20 | 2 | 3 | 4 | 5
21 | 2 | 3 | 5 | 6 | 21 | 2 | 3 | 4 | 5
22 | 2 | 3 | 5 | 6 | 22 | 2 | 3 | 4 | 5
23 | 2 | 3 | 5 | 6 | 23 | 2 | 3 | 4 | 5
24 | 2 | 4 | 5 | 7 | 24 | 2 | 3 | 4 | 5
25 | 2 | 4 | 5 | 7 | 25 | 2 | 3 | 4 | 5
26 | 2 | 4 | 5 | 7 | 26 | 2 | 3 | 4 | 6
27 | 2 | 4 | 6 | 7 | 27 | 2 | 3 | 4 | 6
28 | 2 | 4 | 6 | 8 | 28 | 2 | 3 | 5 | 6
29 | 2 | 4 | 6 | 8 | 29 | 2 | 3 | 5 | 6
30 | 2 | 4 | 6 | 8 | 30 | 2 | 3 | 5 | 6
Estimated Life | 20 years @30C |  |  |  | 31 | 2 | 4 | 5 | 7
| 12 years @35C |  |  |  | 32 | 2 | 4 | 5 | 7
| 8 years @40C |  |  |  | 33 | 2 | 4 | 5 | 7
[5 empty] | 34 | 2 | 4 | 5 | 7
[5 empty] | 35 | 2 | 4 | 6 | 7
[5 empty] | 36 | 2 | 4 | 6 | 8
[5 empty] | 37 | 2 | 4 | 6 | 8
[5 empty] | 38 | 2 | 4 | 6 | 8
[5 empty] | 39 | 2 | 4 | 6 | 8
[5 empty] | 40 | 3 | 4 | 6 | 8
[5 empty] | 41 | 3 | 5 | 6 | 8

## 9395P-250kW
9395P-250kW |  |  |  |  | 9395P-250kW
Autonomy time (sec.) | Strings required at End of Life (-20% capacity, -50% power) |  |  |  | Autonomy time (sec.) | Strings required (New Modules)
3 | 1 | 1 | 1 | 2 | 3 | 1 | 1 | 1 | 1
4 | 1 | 1 | 2 | 2 | 4 | 1 | 1 | 1 | 2
5 | 1 | 1 | 2 | 2 | 5 | 1 | 1 | 1 | 2
6 | 1 | 2 | 2 | 3 | 6 | 1 | 1 | 2 | 2
7 | 1 | 2 | 2 | 3 | 7 | 1 | 1 | 2 | 2
8 | 1 | 2 | 2 | 3 | 8 | 1 | 1 | 2 | 2
9 | 1 | 2 | 3 | 3 | 9 | 1 | 2 | 2 | 3
10 | 1 | 2 | 3 | 4 | 10 | 1 | 2 | 2 | 3
11 | 1 | 2 | 3 | 4 | 11 | 1 | 2 | 2 | 3
12 | 1 | 2 | 3 | 4 | 12 | 1 | 2 | 3 | 3
13 | 2 | 2 | 3 | 4 | 13 | 1 | 2 | 3 | 3
14 | 2 | 3 | 4 | 5 | 14 | 1 | 2 | 3 | 4
15 | 2 | 3 | 4 | 5 | 15 | 1 | 2 | 3 | 4
16 | 2 | 3 | 4 | 5 | 16 | 1 | 2 | 3 | 4
17 | 2 | 3 | 4 | 5 | 17 | 2 | 2 | 3 | 4
18 | 2 | 3 | 4 | 6 | 18 | 2 | 3 | 4 | 5
19 | 2 | 3 | 5 | 6 | 19 | 2 | 3 | 4 | 5
20 | 2 | 3 | 5 | 6 | 20 | 2 | 3 | 4 | 5
21 | 2 | 4 | 5 | 7 | 21 | 2 | 3 | 4 | 5
22 | 2 | 4 | 5 | 7 | 22 | 2 | 3 | 4 | 5
23 | 2 | 4 | 5 | 7 | 23 | 2 | 3 | 4 | 6
24 | 2 | 4 | 6 | 7 | 24 | 2 | 3 | 4 | 6
25 | 2 | 4 | 6 | 8 | 25 | 2 | 3 | 5 | 6
26 | 2 | 4 | 6 | 8 | 26 | 2 | 3 | 5 | 6
27 | 2 | 4 | 6 | 8 | 27 | 2 | 3 | 5 | 6
28 | 3 | 4 | 6 | 8 | 28 | 2 | 4 | 5 | 7
29 | 3 | 5 | 7 | 9 | 29 | 2 | 4 | 5 | 7
30 | 3 | 5 | 7 | 9 | 30 | 2 | 4 | 5 | 7
Estimated Life | 20 years @30C |  |  |  | 31 | 2 | 4 | 6 | 7
| 12 years @35C |  |  |  | 32 | 2 | 4 | 6 | 7
| 8 years @40C |  |  |  | 33 | 2 | 4 | 6 | 8
[5 empty] | 34 | 2 | 4 | 6 | 8
[5 empty] | 35 | 2 | 4 | 6 | 8
[5 empty] | 36 | 3 | 4 | 6 | 8
[5 empty] | 37 | 3 | 5 | 6 | 9
[5 empty] | 38 | 3 | 5 | 6 | 9
[5 empty] | 39 | 3 | 5 | 6 | 9
[5 empty] | 40 | 3 | 5 | 6 | 9
[5 empty] | 41 | 3 | 5 | 6 | 9

## 9395P-275kW
9395P-275kW |  |  |  |  | 9395P-275kW
Autonomy time (sec.) | Strings required at End of Life (-20% capacity, -50% power) |  |  |  | Autonomy time (sec.) | Strings required (New Modules)
1 | 1 | 1 | 1 | 1 | 2 | 1 | 1 | 1 | 1
2 | 1 | 1 | 1 | 2 | 3 | 1 | 1 | 1 | 2
3 | 1 | 1 | 2 | 2 | 4 | 1 | 1 | 2 | 2
4 | 1 | 1 | 2 | 2 | 5 | 1 | 1 | 2 | 2
5 | 1 | 2 | 2 | 3 | 6 | 1 | 1 | 2 | 2
6 | 1 | 2 | 2 | 3 | 7 | 1 | 1 | 2 | 3
7 | 1 | 2 | 3 | 3 | 8 | 1 | 2 | 2 | 3
8 | 1 | 2 | 3 | 4 | 9 | 1 | 2 | 2 | 3
9 | 1 | 2 | 3 | 4 | 10 | 1 | 2 | 3 | 3
10 | 1 | 2 | 3 | 4 | 11 | 1 | 2 | 3 | 4
11 | 1 | 3 | 4 | 5 | 12 | 1 | 2 | 3 | 4
12 | 1 | 3 | 4 | 5 | 13 | 1 | 2 | 3 | 4
13 | 1 | 3 | 4 | 5 | 14 | 1 | 2 | 3 | 4
14 | 2 | 3 | 4 | 6 | 15 | 1 | 3 | 4 | 5
15 | 2 | 3 | 5 | 6 | 16 | 2 | 3 | 4 | 5
16 | 2 | 3 | 5 | 6 | 17 | 2 | 3 | 4 | 5
17 | 2 | 4 | 5 | 7 | 18 | 2 | 3 | 4 | 5
18 | 2 | 4 | 5 | 7 | 19 | 2 | 3 | 4 | 6
19 | 2 | 4 | 5 | 7 | 20 | 2 | 3 | 5 | 6
20 | 2 | 4 | 6 | 7 | 21 | 2 | 3 | 5 | 6
21 | 2 | 4 | 6 | 8 | 22 | 2 | 3 | 5 | 6
22 | 2 | 4 | 6 | 8 | 23 | 2 | 4 | 5 | 7
23 | 2 | 5 | 6 | 8 | 24 | 2 | 4 | 5 | 7
24 | 2 | 5 | 7 | 9 | 25 | 2 | 4 | 5 | 7
25 | 2 | 5 | 7 | 9 | 26 | 2 | 4 | 6 | 7
26 | 2 | 5 | 7 | 9 | 27 | 2 | 4 | 6 | 8
27 | 2 | 5 | 7 | 10 | 28 | 2 | 4 | 6 | 8
28 | 2 | 5 | 8 | 10 | 29 | 2 | 4 | 6 | 8
29 | 3 | 5 | 8 | 10 | 30 | 2 | 5 | 6 | 8
30 | 3 | 6 | 8 | 11 | 31 | 2 | 5 | 7 | 9
Estimated Life | 20 years @30C |  |  |  | 32 | 3 | 5 | 7 | 9
| 12 years @35C |  |  |  | 33 | 3 | 5 | 7 | 9
| 8 years @40C |  |  |  | 34 | 3 | 5 | 7 | 9
[5 empty] | 35 | 3 | 5 | 7 | 10
[5 empty] | 36 | 3 | 5 | 8 | 10
[5 empty] | 37 | 3 | 5 | 8 | 10
[5 empty] | 38 | 3 | 6 | 8 | 10
[5 empty] | 39 | 3 | 6 | 8 | 11
[5 empty] | 40 | 3 | 6 | 8 | 11
[5 empty] | 41 | 3 | 6 | 9 | 11